## Sheet2
PERIPHERALS | MODES | FUNCTIONS | PINS
ADC1 | IN0 | ADC1_IN0 | PA0-WKUP
ADC1 | IN1 | ADC1_IN1 | PA1
ADC1 | IN2 | ADC1_IN2 | PA2
I2C1 | I2C | I2C1_SCL | PB6
I2C1 | I2C | I2C1_SDA | PB7
RCC | Crystal/Ceramic Resonator | RCC_OSC_IN | PH0-OSC_IN
RCC | Crystal/Ceramic Resonator | RCC_OSC_OUT | PH1-OSC_OUT
SYS | Serial Wire | SYS_JTCK-SWCLK | PA14
SYS | Serial Wire | SYS_JTMS-SWDIO | PA13
SYS | SysTick | SYS_VS_Systick | VP_SYS_VS_Systick
TIM1 | Internal Clock | TIM1_VS_ClockSourceINT | VP_TIM1_VS_ClockSourceINT
TIM1 | PWM Generation CH1 | TIM1_CH1 | PE9
TIM1 | PWM Generation CH2 | TIM1_CH2 | PE11
TIM1 | PWM Generation CH3 | TIM1_CH3 | PE13
TIM1 | PWM Generation CH4 | TIM1_CH4 | PE14
TIM2 | Internal Clock | TIM2_VS_ClockSourceINT | VP_TIM2_VS_ClockSourceINT
TIM2 | PWM Generation CH1 | TIM2_CH1 | PA5
TIM2 | PWM Generation CH2 | TIM2_CH2 | PB3
TIM2 | PWM Generation CH3 | TIM2_CH3 | PB10
TIM2 | PWM Generation CH4 | TIM2_CH4 | PA3
TIM4 | Internal Clock | TIM4_VS_ClockSourceINT | VP_TIM4_VS_ClockSourceINT
TIM4 | PWM Generation CH1 | TIM4_CH1 | PD12
TIM4 | PWM Generation CH2 | TIM4_CH2 | PD13
TIM4 | PWM Generation CH3 | TIM4_CH3 | PD14
TIM4 | PWM Generation CH4 | TIM4_CH4 | PD15
UART4 | Asynchronous | UART4_RX | PC11
UART4 | Asynchronous | UART4_TX | PC10
UART5 | Asynchronous | UART5_RX | PD2
UART5 | Asynchronous | UART5_TX | PC12
USART1 | Asynchronous | USART1_RX | PA10
USART1 | Asynchronous | USART1_TX | PA9
USART2 | Asynchronous | USART2_RX | PD6
USART2 | Asynchronous | USART2_TX | PD5
USART3 | Asynchronous | USART3_RX | PB11
USART3 | Asynchronous | USART3_TX | PD8
USB_OTG_FS | Device_Only | USB_OTG_FS_DM | PA11
USB_OTG_FS | Device_Only | USB_OTG_FS_DP | PA12
Pin Nb | PINs | FUNCTIONs | LABELs
1 | PE2 | GPIO_Output | DC3_IN1
2 | PE3 | GPIO_Output | DC3_IN2
3 | PE4 | GPIO_Output | DC4_IN1
4 | PE5 | GPIO_Output | DC4_IN2
7 | PC13-ANTI_TAMP | GPIO_Output
12 | PH0-OSC_IN | RCC_OSC_IN
13 | PH1-OSC_OUT | RCC_OSC_OUT
23 | PA0-WKUP | ADC1_IN0 | ADC1_IN0_ACT
24 | PA1 | ADC1_IN1 | ADC1_IN1_ROT1
25 | PA2 | ADC1_IN2 | ADC1_IN2_ROT2
26 | PA3 | TIM2_CH4
30 | PA5 | TIM2_CH1
31 | PA6 | GPIO_Output | DIR5
34 | PC5 | GPIO_Output | IN1
35 | PB0 | GPIO_Output | IN2
39 | PE8 | GPIO_Output | DIR3
40 | PE9 | TIM1_CH1
41 | PE10 | GPIO_Output | DIR1
42 | PE11 | TIM1_CH2
43 | PE12 | GPIO_Output | DIR2
44 | PE13 | TIM1_CH3
45 | PE14 | TIM1_CH4
46 | PE15 | GPIO_Output | DIR4
47 | PB10 | TIM2_CH3
48 | PB11 | USART3_RX
51 | PB12 | GPIO_Output | DC1_IN1
52 | PB13 | GPIO_Output | DC1_IN2
53 | PB14 | GPIO_Output | DC2_IN1
54 | PB15 | GPIO_Output | DC2_IN2
55 | PD8 | USART3_TX
59 | PD12 | TIM4_CH1
60 | PD13 | TIM4_CH2
61 | PD14 | TIM4_CH3
62 | PD15 | TIM4_CH4
65 | PC8 | GPIO_Input | DIAG3
66 | PC9 | GPIO_Input | DIAG2
67 | PA8 | GPIO_Input | DIAG1
68 | PA9 | USART1_TX
69 | PA10 | USART1_RX
70 | PA11 | USB_OTG_FS_DM
71 | PA12 | USB_OTG_FS_DP
72 | PA13 | SYS_JTMS-SWDIO
76 | PA14 | SYS_JTCK-SWCLK
78 | PC10 | UART4_TX
79 | PC11 | UART4_RX
80 | PC12 | UART5_TX
83 | PD2 | UART5_RX
86 | PD5 | USART2_TX
87 | PD6 | USART2_RX
88 | PD7 | GPIO_Output | DIR6
89 | PB3 | TIM2_CH2
92 | PB6 | I2C1_SCL
93 | PB7 | I2C1_SDA
PERIPHERALS | MODES | FUNCTIONS | PINS
ADC1 | IN0 | ADC1_IN0 | PA0-WKUP
ADC1 | IN1 | ADC1_IN1 | PA1
ADC1 | IN2 | ADC1_IN2 | PA2
I2C1 | I2C | I2C1_SCL | PB6
I2C1 | I2C | I2C1_SDA | PB7
RCC | Crystal/Ceramic Resonator | RCC_OSC_IN | PH0-OSC_IN
RCC | Crystal/Ceramic Resonator | RCC_OSC_OUT | PH1-OSC_OUT
SYS | Serial Wire | SYS_JTCK-SWCLK | PA14
SYS | Serial Wire | SYS_JTMS-SWDIO | PA13
SYS | SysTick | SYS_VS_Systick | VP_SYS_VS_Systick
TIM1 | Internal Clock | TIM1_VS_ClockSourceINT | VP_TIM1_VS_ClockSourceINT
TIM1 | PWM Generation CH1 | TIM1_CH1 | PE9
TIM1 | PWM Generation CH2 | TIM1_CH2 | PE11
TIM1 | PWM Generation CH3 | TIM1_CH3 | PE13
TIM1 | PWM Generation CH4 | TIM1_CH4 | PE14
TIM2 | Internal Clock | TIM2_VS_ClockSourceINT | VP_TIM2_VS_ClockSourceINT
TIM2 | PWM Generation CH1 | TIM2_CH1 | PA5
TIM2 | PWM Generation CH2 | TIM2_CH2 | PB3
TIM2 | PWM Generation CH3 | TIM2_CH3 | PB10
TIM2 | PWM Generation CH4 | TIM2_CH4 | PA3
TIM4 | Internal Clock | TIM4_VS_ClockSourceINT | VP_TIM4_VS_ClockSourceINT
TIM4 | PWM Generation CH1 | TIM4_CH1 | PD12
TIM4 | PWM Generation CH2 | TIM4_CH2 | PD13
TIM4 | PWM Generation CH3 | TIM4_CH3 | PD14
TIM4 | PWM Generation CH4 | TIM4_CH4 | PD15
UART4 | Asynchronous | UART4_RX | PC11
UART4 | Asynchronous | UART4_TX | PC10
UART5 | Asynchronous | UART5_RX | PD2
UART5 | Asynchronous | UART5_TX | PC12
USART1 | Asynchronous | USART1_RX | PA10
USART1 | Asynchronous | USART1_TX | PA9
USART2 | Asynchronous | USART2_RX | PD6
USART2 | Asynchronous | USART2_TX | PD5
USART3 | Asynchronous | USART3_RX | PB11
USART3 | Asynchronous | USART3_TX | PD8
USB_OTG_FS | Device_Only | USB_OTG_FS_DM | PA11
USB_OTG_FS | Device_Only | USB_OTG_FS_DP | PA12
Pin Nb | PINs | FUNCTIONs | LABELs
1 | PE2 | GPIO_Output | DC3_IN1
2 | PE3 | GPIO_Output | DC3_IN2
3 | PE4 | GPIO_Output | DC4_IN1
4 | PE5 | GPIO_Output | DC4_IN2
7 | PC13-ANTI_TAMP | GPIO_Output
12 | PH0-OSC_IN | RCC_OSC_IN
13 | PH1-OSC_OUT | RCC_OSC_OUT
23 | PA0-WKUP | ADC1_IN0 | ADC1_IN0_ACT
24 | PA1 | ADC1_IN1 | ADC1_IN1_ROT1
25 | PA2 | ADC1_IN2 | ADC1_IN2_ROT2
26 | PA3 | TIM2_CH4
30 | PA5 | TIM2_CH1
31 | PA6 | GPIO_Output | DIR5
34 | PC5 | GPIO_Output | IN1
35 | PB0 | GPIO_Output | IN2
39 | PE8 | GPIO_Output | DIR3
40 | PE9 | TIM1_CH1
41 | PE10 | GPIO_Output | DIR1
42 | PE11 | TIM1_CH2
43 | PE12 | GPIO_Output | DIR2
44 | PE13 | TIM1_CH3
45 | PE14 | TIM1_CH4
46 | PE15 | GPIO_Output | DIR4
47 | PB10 | TIM2_CH3
48 | PB11 | USART3_RX
51 | PB12 | GPIO_Output | DC1_IN1
52 | PB13 | GPIO_Output | DC1_IN2
53 | PB14 | GPIO_Output | DC2_IN1
54 | PB15 | GPIO_Output | DC2_IN2
55 | PD8 | USART3_TX
59 | PD12 | TIM4_CH1
60 | PD13 | TIM4_CH2
61 | PD14 | TIM4_CH3
62 | PD15 | TIM4_CH4
65 | PC8 | GPIO_Input | DIAG3
66 | PC9 | GPIO_Input | DIAG2
67 | PA8 | GPIO_Input | DIAG1
68 | PA9 | USART1_TX
69 | PA10 | USART1_RX
70 | PA11 | USB_OTG_FS_DM
71 | PA12 | USB_OTG_FS_DP
72 | PA13 | SYS_JTMS-SWDIO
76 | PA14 | SYS_JTCK-SWCLK
78 | PC10 | UART4_TX
79 | PC11 | UART4_RX
80 | PC12 | UART5_TX
83 | PD2 | UART5_RX
86 | PD5 | USART2_TX
87 | PD6 | USART2_RX
88 | PD7 | GPIO_Output | DIR6
89 | PB3 | TIM2_CH2
92 | PB6 | I2C1_SCL
93 | PB7 | I2C1_SDA
SOFTWARE PROJECT
Project Settings :
Project Name : Injection_STM32F407
Project Folder : Z:\Desktop\igen\Injection\Injection_STM32F407
Toolchain / IDE : Makefile
Firmware Package Name and Version : STM32Cube FW_F4 V1.28.1
Code Generation Settings :
STM32Cube MCU packages and embedded software packs : Copy all used libraries into the project folder
Generate peripheral initialization as a pair of '.c/.h' files per peripheral : Yes
Backup previously generated files when re-generating : No
Delete previously generated files when not re-generated : Yes
Set all free pins as analog (to optimize the power consumption) : No
Toolchains Settings :
Compiler Optimizations :